## Feuil1
No | Designator | Device | Description | Type | Package | Qty
1 | U1 | ATMEGA32U4-AU | Atmel MCU, 32KByte | SMT | TQFP44 | 1
2 | U2 | TI INA2180A2IDGKR | Dual Current Sense Amplifier (50x gain) | SMT | VSSOP-8 | 1
3 | U3 | TI REF3030AIDBZR | Precision Shunt Voltage Reference (3.0V / 0.5% max) | SMT | SOT-23-3 | 1
4 | U4 | ON Semi MC79M05BDTG | -5V/500mA Negative Voltage Regulator (DPAK) | SMT | TO-252-2 | 1
5 | Q1, Q2 | Vishay SI7145DP-T1-GE3 | TrenchFET MOSFET, P Channel, -20V, -60A, 2.6 mOhm | SMT | POWERPAK_SO-8 | 2
6 | Q3 | 2N7002DW-TP | Dual N CHANNEL MOSFET, 60V, 115mA, SOT-363 | SMT | SOT-363 | 1
7 | Q4 | DMG6602SVT | MOSFET N & P Trench 30V 3.4A,2.8A 2.3V @ 250uA 60 mΩ @ 3.1A,10V | SMT | SOT26 | 1
8 | Y1 | Yangxing X322516MOB4SI | 16 MHz Crystal Resonator (SMD 3.2x2.5MM) / 10ppm | SMT | 3.2X2.5MM | 1
9 | F1 | TechFuse nSMD050-24V | Resettable Fuse PPTC (>20V / 500 mA Hold Current) | SMT | 1206 | 1
10 | F2 | TechFuse nSMD010 | Resettable Fuse PPTC (>10V / 100 mA Hold Current) | SMT | 1206 | 1
11 | F3 | OMNIFUSE 0154005 | Surface Mount Fuseblock (with 5A / Very Fast Acting Fuse) | SMT | Custom | 1
12 | F4 | OMNIFUSE 0154010 | Surface Mount Fuseblock (with 10A / Very Fast Acting Fuse) | SMT | Custom | 1
13 | D1 | B0520LW | Low-drop Schottky Barrier Diode | SMT | SOD-123 | 1
14 | D2 | MMSZ5232BS | Zener Diode 5.6V 200mW | SMT | SOD-323 | 1
15 | D3 | RED LED (0805) | Standard 20 mA 0805 LED (5VSB LED Indicator) | SMT | 0805 | 1
16 | D4 | BLUE LED (0805) | Standard 20 mA 0805 BLUE (PWR_ON LED Indicator) | SMT | 0805 | 1
17 | C1, C2, C4 | 100nF 16V 0603 X7R Ceramic Capacitor | 100nF 16V 0603 X7R (Decoupling cap for U1, U2, U3) | SMT | 0603 | 3
18 | C3, C10, C15, C18, C19 | 100nF 16V 0402 X7R Ceramic Capacitor | Decoupling cap (C19) & Input RC cap for opamp output (C10/C19) | SMT | 0402 | 5
19 | C5, C6 | AVX TAJC226K025RNJ | 22uF 25V Tantalum Capacitor (-5V & -12V Rail Main Filtering cap) | SMT | SMC_C | 2
20 | C7 | AVX TAJD107K016RNJ | 16V/100 µF/Case D | SMT | SMC_E | 1
21 | C8 | AVX T491D476K025AT | 220uF 25V / 47 µF / Case D | SMT | SMC_E | 1
22 | C9, C17 | 22uF 10V 0805 X7R Ceramic Capacitor | 22uF 16V 0805 X7R Ceramic Capacitor (+5V Internal Decoupling caps) | SMT | 0805 | 2
23 | C11, C12 | 18pF 0603 C0G Ceramic Capacitor | 18pF 0603 C0G Ceramic Capacitor (Crystal Load Caps) | SMT | 0603 | 2
24 | C13 | 1uF 16V 0603 X7R Ceramic Capacitor | 1uF 16V 0603 X7R Ceramic Capacitor (USB Cap) | SMT | 0603 | 1
25 | C14, C16 | ??? nF 0402 X7R Ceramic Capacitor | EXACT VALUE TBD (IN PROGRESS - Inrush limiters) | SMT | 0603 | 2
26 | R1, R2 | 820 Ohm 0402 Resistor | 820 Ohm (Input RC Resistor for opamp output) | SMT | 0402 | 2
27 | R3 | 270 Ohm 0603 Resistor | 270 Ohm (Blue LED Current limiter) | SMT | 0603 | 1
28 | R4, R5, R6, R7, R15, R19 | 330 Ohm 0603 Resistor | 330 Ohm (Input/Output Current limiter to 15 mA) | SMT | 0603 | 6
29 | R8 | LR2512-23R010F4 | 0.01 Ohm +/- 1% 2512 Resistor (+12V Rail Shunt) | SMT | 2512 | 1
30 | R9 | LR2512-23R005F4 | 0.005 Ohm +/- 1% 2512 Resistor (+5V Rail Shunt) | SMT | 2512 | 1
31 | R10, R11 | 22 Ohm 0603 Resistor | 22 Ohm 0603 Resistor (USB Data Serial Resistors) | SMT | 0603 | 2
32 | R12, R17, R18, R20, R21, R22, R24, R25 | 10K Ohm 0402 Resistor | 10K Ohm 0603 Resistor (Pullup/down) - R24 Voltage Divider for +5V / R25 for +12V | SMT | 0402 | 7
33 | R13, R16 | 2.2K Ohm 0402 Resistor | 2.2K Ohm 0402 Resistor (MOSFET Gate Pull up) | SMT | 0402 | 2
34 | R14 | 1K Ohm 0603 Resistor | 1K Ohm 0402 Resistor (RED Led Current Limiter) | SMT | 0603 | 1
35 | R23 | 15K Ohm 0402 Resistor | 15K Ohm 0402 Resistor (Voltage Divider for +5V) | SMT | 0402 | 1
36 | R26 | 39K Ohm 0402 Resistor | 39K Ohm 0402 Resistor (Voltage Divider for +12V) | SMT | 402 | 1
37 | J1 | Molex 39-30-1240 | MINI-FIT Jr. 24-way ANGLED | THT | THT | 1
38 | J2 | Molex 39-30-1140 | MINI-FIT Jr. 14-way ANGLED | THT | THT | 1
39 | OLED | A2541HWV-4P | 2.54mm FEMALE PIN Header 1x4 | THT | THT | 1
40 | EXTPWR | 54102-T0600LF | 2.54mm MALE PIN Header 1x2 | THT | THT | 1
41 | USB | Wurth 629105150521 | Wurth Connectors USB Micro SMT Type B | THT/SMT | Custom | 1
42 | CONFIG | DS-06RP | 6-way RED DIP SWITCH | THT | THT | 1
43 | POWER | SKRAALE010 | Standard 6x6mm Tactile SMD Pushbutton | SMT | Custom | 1